## IsoOctane_1000
Intake Temperature | 40C | 60C | 70C | 80C | 90C | 100C | 110C
compression ratio | 9.2 | 9.2 | 9.2 | 9.2 | 9.2 | 9.2 | 9.2
connecting rod length [m] | 0.1455 | 0.1455 | 0.1455 | 0.1455 | 0.1455 | 0.1455 | 0.1455
bore [m] | 0.086 | 0.086 | 0.086 | 0.086 | 0.086 | 0.086 | 0.086
stroke [m] | 0.086 | 0.086 | 0.086 | 0.086 | 0.086 | 0.086 | 0.086
IVC crank angle aTDC | -142 | -142 | -142 | -142 | -142 | -142 | -142
EVO crank angle aTDC | 143 | 143 | 143 | 143 | 143 | 143 | 143
crevice flag; 1=yes | bar: 40C to 110C
heat transfer flag; 1=yes | bar: 40C to 110C
crevice fraction of minimum volume | 0.02 | 0.02 | 0.02 | 0.02 | 0.02 | 0.02 | 0.02
speed [rev/min] | 1000 | 1000 | 1000 | 1000 | 1000 | 1000 | 1000
Wiebe b parameter | 5 | 5 | 5 | 5 | 5 | 5 | 5
Wiebe m parameter | 2 | 2 | 2 | 2 | 2 | 2 | 2
Wiebe theta_0 [CA aTDC] | 5 | 9 | 13 | 16 | 18 | 18 | 18
Wiebe delta_theta [CA] | 37 | 38 | 40 | 45 | 41 | 41 | 41
combustion efficiency | 0.98 | 0.98 | 0.98 | 0.98 | 0.98 | 0.98 | 0.98
IVC temperature [K] | 340 | 350 | 355 | 360 | 365 | 370 | 375
IVC pressure [bar] | 1.6893 | 1.739 | 1.7639 | 1.7887 | 1.8135 | 1.8384 | 1.8632
wall temperature [K] | 550 | 550 | 550 | 550 | 550 | 550 | 550
RON | 100 | 100 | 100 | 100 | 100 | 100 | 100
MON | 100 | 100 | 100 | 100 | 100 | 100 | 100
equivalence ratio | bar: 40C to 110C
burn flag - how much get burned in flame | 0.96 | 0.96 | 0.95 | 0.95 | 0.95 | 0.95 | 0.95
k_0, thermal conductivity [W/m-K] | 0.0022 | 0.0022 | 0.0022 | 0.0022 | 0.0022 | 0.0022 | 0.0022
thermal conductivity temperature exponent | 0.518 | 0.518 | 0.518 | 0.518 | 0.518 | 0.518 | 0.518
mu_0 dynamic viscosity [kg/m-s] | 2.26e-06 | 2.26e-06 | 2.26e-06 | 2.26e-06 | 2.26e-06 | 2.26e-06 | 2.26e-06
viscosity temperature exponent | 0.444 | 0.444 | 0.444 | 0.444 | 0.444 | 0.444 | 0.444
Nu_0 Nusselt number scaling constant | 0.5 | 0.5 | 0.5 | 0.5 | 0.5 | 0.5 | 0.5
Nusselt number Reynolds numer exponent | 0.7 | 0.7 | 0.7 | 0.7 | 0.7 | 0.7 | 0.7
End gas chemistry flag; 1=on | 0 | 0 | 0 | 0 | 0 | 0 | 0
Residual mass fraction | 0.0625 | 0.0625 | 0.0625 | 0.0625 | 0.0625 | 0.0625 | 0.0625
mass fraction of FUEL to the reformer | 0 | 0 | 0 | 0 | 0 | 0 | 0
reformer equivalence ratio | 2.744 | 2.744 | 2.744 | 2.744 | 2.744 | 2.744 | 2.744
reformer composition: 0=PIC; 1=equilibrium; 2=ideal | bar: 40C to 110C

## IsoOctane_2000
Intake Temperature | 40C | 60 | 80 | 90 | 100 | 110 | 120 | 130 | 140 | 150 | 160
compression ratio | 9.2 | 9.2 | 9.2 | 9.2 | 9.2 | 9.2 | 9.2 | 9.2 | 9.2 | 9.2 | 9.2
connecting rod length [m] | 0.1455 | 0.1455 | 0.1455 | 0.1455 | 0.1455 | 0.1455 | 0.1455 | 0.1455 | 0.1455 | 0.1455 | 0.1455
bore [m] | 0.086 | 0.086 | 0.086 | 0.086 | 0.086 | 0.086 | 0.086 | 0.086 | 0.086 | 0.086 | 0.086
stroke [m] | 0.086 | 0.086 | 0.086 | 0.086 | 0.086 | 0.086 | 0.086 | 0.086 | 0.086 | 0.086 | 0.086
IVC crank angle aTDC | -142 | -142 | -142 | -142 | -142 | -142 | -142 | -142 | -142 | -142 | -142
EVO crank angle aTDC | 143 | 143 | 143 | 143 | 143 | 143 | 143 | 143 | 143 | 143 | 143
crevice flag; 1=yes | bar: 40C to 160
heat transfer flag; 1=yes | bar: 40C to 160
crevice fraction of minimum volume | 0.02 | 0.02 | 0.02 | 0.02 | 0.02 | 0.02 | 0.02 | 0.02 | 0.02 | 0.02 | 0.02
speed [rev/min] | 2000 | 2000 | 2000 | 2000 | 2000 | 2000 | 2000 | 2000 | 2000 | 2000 | 2000
Wiebe b parameter | 5 | 5 | 5 | 5 | 5 | 5 | 5 | 5 | 5 | 5 | 5
Wiebe m parameter | 2 | 2 | 2 | 2 | 2 | 2 | 2 | 2 | 2 | 2 | 2
Wiebe theta_0 [CA aTDC] | -1 | 2 | 6 | 8 | 3 | 8 | 8.5 | 8.5 | 8.5 | 8.5 | 8.5
Wiebe delta_theta [CA] | 37 | 40 | 44 | 47 | 52 | 46 | 47 | 47 | 47 | 47 | 47
combustion efficiency | 0.98 | 0.98 | 0.98 | 0.98 | 0.98 | 0.98 | 0.98 | 0.98 | 0.98 | 0.98 | 0.98
IVC temperature [K] | 360 | 370 | 380 | 385 | 390 | 395 | 400 | 405 | 410 | 415 | 420
IVC pressure [bar] | 1.7924 | 1.8422 | 1.892 | 1.9169 | 1.9418 | 1.9667 | 1.9916 | 2.0164 | 2.0413 | 2.0662 | 2.0911
wall temperature [K] | 550 | 550 | 550 | 550 | 550 | 550 | 550 | 550 | 550 | 550 | 550
RON | 98 | 98 | 98 | 98 | 98 | 98 | 98 | 98 | 98 | 98 | 98
MON | 96.6 | 96.6 | 96.6 | 96.6 | 96.6 | 96.6 | 96.6 | 96.6 | 96.6 | 96.6 | 96.6
equivalence ratio | bar: 40C to 160
burn flag - how much get burned in flame | 0.95 | 0.95 | 0.95 | 0.96 | 0.96 | 0.96 | 0.96 | 0.94 | 0.94 | 0.96 | 0.95
k_0, thermal conductivity [W/m-K] | 0.0022 | 0.0022 | 0.0022 | 0.0022 | 0.0022 | 0.0022 | 0.0022 | 0.0022 | 0.0022 | 0.0022 | 0.0022
thermal conductivity temperature exponent | 0.518 | 0.518 | 0.518 | 0.518 | 0.518 | 0.518 | 0.518 | 0.518 | 0.518 | 0.518 | 0.518
mu_0 dynamic viscosity [kg/m-s] | 2.26e-06 | 2.26e-06 | 2.26e-06 | 2.26e-06 | 2.26e-06 | 2.26e-06 | 2.26e-06 | 2.26e-06 | 2.26e-06 | 2.26e-06 | 2.26e-06
viscosity temperature exponent | 0.444 | 0.444 | 0.444 | 0.444 | 0.444 | 0.444 | 0.444 | 0.444 | 0.444 | 0.444 | 0.444
Nu_0 Nusselt number scaling constant | 0.5 | 0.5 | 0.5 | 0.5 | 0.5 | 0.5 | 0.5 | 0.5 | 0.5 | 0.5 | 0.5
Nusselt number Reynolds numer exponent | 0.7 | 0.7 | 0.7 | 0.7 | 0.7 | 0.7 | 0.7 | 0.7 | 0.7 | 0.7 | 0.7
End gas chemistry flag; 1=on | bar: 40C to 160
Residual mass fraction | 0.064 | 0.064 | 0.064 | 0.064 | 0.064 | 0.064 | 0.064 | 0.064 | 0.064 | 0.064 | 0.064
mass fraction of FUEL to the reformer | 0 | 0 | 0 | 0 | 0 | 0 | 0 | 0 | 0 | 0 | 0
reformer equivalence ratio | 2.744 | 2.744 | 2.744 | 2.744 | 2.744 | 2.744 | 2.744 | 2.744 | 2.744 | 2.744 | 2.744
reformer composition: 0=PIC; 1=equilibrium; 2=ideal | bar: 40C to 160

## Aromatic_1000
Intake Temperature | 46 | 60 | 80 | 100 | 110 | 120 | 130 | 140
compression ratio | 9.2 | 9.2 | 9.2 | 9.2 | 9.2 | 9.2 | 9.2 | 9.2
connecting rod length [m] | 0.1455 | 0.1455 | 0.1455 | 0.1455 | 0.1455 | 0.1455 | 0.1455 | 0.1455
bore [m] | 0.086 | 0.086 | 0.086 | 0.086 | 0.086 | 0.086 | 0.086 | 0.086
stroke [m] | 0.086 | 0.086 | 0.086 | 0.086 | 0.086 | 0.086 | 0.086 | 0.086
IVC crank angle aTDC | -142 | -142 | -142 | -142 | -142 | -142 | -142 | -142
EVO crank angle aTDC | 143 | 143 | 143 | 143 | 143 | 143 | 143 | 143
crevice flag; 1=yes | 1 | 1 | 1 | 1 | 1 | 1 | 1 | 1
heat transfer flag; 1=yes | 1 | 1 | 1 | 1 | 1 | 1 | 1 | 1
crevice fraction of minimum volume | 0.02 | 0.02 | 0.02 | 0.02 | 0.02 | 0.02 | 0.02 | 0.02
speed [rev/min] | 1000 | 1000 | 1000 | 1000 | 1000 | 1000 | 1000 | 1000
Wiebe b parameter | 5 | 5 | 5 | 5 | 5 | 5 | 5 | 5
Wiebe m parameter | 2 | 2 | 2 | 2 | 2 | 2 | 2 | 2
Wiebe theta_0 [CA aTDC] | 2 | 4 | 6 | 13 | 18 | 18 | 18 | 18
Wiebe delta_theta [CA] | 37 | 38 | 38 | 37 | 40 | 40 | 40 | 40
combustion efficiency | 0.98 | 0.98 | 0.98 | 0.98 | 0.98 | 0.98 | 0.98 | 0.98
IVC temperature [K] | 345 | 355 | 365 | 375 | 380 | 385 | 390 | 395
IVC pressure [bar] | 1.6689 | 1.7173 | 1.7656 | 1.814 | 1.8382 | 1.8624 | 1.8866 | 1.9108
wall temperature [K] | 550 | 550 | 550 | 550 | 550 | 550 | 550 | 550
RON | 98 | 98 | 98 | 98 | 98 | 98 | 98 | 98
MON | 96.6 | 96.6 | 96.6 | 96.6 | 96.6 | 96.6 | 96.6 | 96.6
equivalence ratio | 1 | 1 | 1 | 1 | 1 | 1 | 1 | 1
burn flag - how much get burned in flame | 0.95 | 0.95 | 0.95 | 0.95 | 0.95 | 0.95 | 0.95 | 0.95
k_0, thermal conductivity [W/m-K] | 0.0022 | 0.0022 | 0.0022 | 0.0022 | 0.0022 | 0.0022 | 0.0022 | 0.0022
thermal conductivity temperature exponent | 0.518 | 0.518 | 0.518 | 0.518 | 0.518 | 0.518 | 0.518 | 0.518
mu_0 dynamic viscosity [kg/m-s] | 2.26e-06 | 2.26e-06 | 2.26e-06 | 2.26e-06 | 2.26e-06 | 2.26e-06 | 2.26e-06 | 2.26e-06
viscosity temperature exponent | 0.444 | 0.444 | 0.444 | 0.444 | 0.444 | 0.444 | 0.444 | 0.444
Nu_0 Nusselt number scaling constant | 0.5 | 0.5 | 0.5 | 0.5 | 0.5 | 0.5 | 0.5 | 0.5
Nusselt number Reynolds numer exponent | 0.7 | 0.7 | 0.7 | 0.7 | 0.7 | 0.7 | 0.7 | 0.7
End gas chemistry flag; 1=on | 0 | 0 | 0 | 0 | 0 | 0 | 0 | 0
Residual mass fraction | 0.0608 | 0.0608 | 0.0608 | 0.0608 | 0.0608 | 0.0608 | 0.0608 | 0.0608
mass fraction of FUEL to the reformer | 0 | 0 | 0 | 0 | 0 | 0 | 0 | 0
reformer equivalence ratio | 2.744 | 2.744 | 2.744 | 2.744 | 2.744 | 2.744 | 2.744 | 2.744
reformer composition: 0=PIC; 1=equilibrium; 2=ideal | 1 | 1 | 1 | 1 | 1 | 1 | 1 | 1
| RenKokjohn.cti | RenKokjohn.cti | RenKokjohn.cti

## Alkylate_1000
Intake Temperature | 42 | 60 | 70 | 80 | 90
compression ratio | 9.2 | 9.2 | 9.2 | 9.2 | 9.2
connecting rod length [m] | 0.1455 | 0.1455 | 0.1455 | 0.1455 | 0.1455
bore [m] | 0.086 | 0.086 | 0.086 | 0.086 | 0.086
stroke [m] | 0.086 | 0.086 | 0.086 | 0.086 | 0.086
IVC crank angle aTDC | -142 | -142 | -142 | -142 | -142
EVO crank angle aTDC | 143 | 143 | 143 | 143 | 143
crevice flag; 1=yes | 1 | 1 | 1 | 1 | 1
heat transfer flag; 1=yes | 1 | 1 | 1 | 1 | 1
crevice fraction of minimum volume | 0.02 | 0.02 | 0.02 | 0.02 | 0.02
speed [rev/min] | 1000 | 1000 | 1000 | 1000 | 1000
Wiebe b parameter | 5 | 5 | 5 | 5 | 5
Wiebe m parameter | 2 | 2 | 2 | 2 | 2
Wiebe theta_0 [CA aTDC] | 3 | 11 | 16 | 16 | 16
Wiebe delta_theta [CA] | 43 | 42 | 42 | 42 | 42
combustion efficiency | 0.98 | 0.98 | 0.98 | 0.98 | 0.98
IVC temperature [K] | 340 | 350 | 355 | 360 | 365
IVC pressure [bar] | 1.6925 | 1.7423 | 1.7672 | 1.7921 | 1.817
wall temperature [K] | 550 | 550 | 550 | 550 | 550
RON | 100 | 100 | 100 | 100 | 100
MON | 100 | 100 | 100 | 100 | 100
equivalence ratio | 1 | 1 | 1 | 1 | 1
burn flag - how much get burned in flame | 0.95 | 0.95 | 0.95 | 0.95 | 0.95
k_0, thermal conductivity [W/m-K] | 0.0022 | 0.0022 | 0.0022 | 0.0022 | 0.0022
thermal conductivity temperature exponent | 0.518 | 0.518 | 0.518 | 0.518 | 0.518
mu_0 dynamic viscosity [kg/m-s] | 2.26e-06 | 2.26e-06 | 2.26e-06 | 2.26e-06 | 2.26e-06
viscosity temperature exponent | 0.444 | 0.444 | 0.444 | 0.444 | 0.444
Nu_0 Nusselt number scaling constant | 0.5 | 0.5 | 0.5 | 0.5 | 0.5
Nusselt number Reynolds numer exponent | 0.7 | 0.7 | 0.7 | 0.7 | 0.7
End gas chemistry flag; 1=on | 0 | 0 | 0 | 0 | 0
Residual mass fraction | 0.0633 | 0.0633 | 0.0633 | 0.0633 | 0.0633
mass fraction of FUEL to the reformer | 0 | 0 | 0 | 0 | 0
reformer equivalence ratio | 2.744 | 2.744 | 2.744 | 2.744 | 2.744
reformer composition: 0=PIC; 1=equilibrium; 2=ideal | 1 | 1 | 1 | 1 | 1

## Alkylate_2000
120C
compression ratio | 9.2
connecting rod length [m] | 0.1455
bore [m] | 0.086
stroke [m] | 0.086
IVC crank angle aTDC | -142
EVO crank angle aTDC | 143
crevice flag; 1=yes | 1
heat transfer flag; 1=yes | 1
crevice fraction of minimum volume | 0.02
speed [rev/min] | 2000
Wiebe b parameter | 5
Wiebe m parameter | 2
Wiebe theta_0 [CA aTDC] | 11
Wiebe delta_theta [CA] | 47
combustion efficiency | 0.98
IVC temperature [K] | 400
IVC pressure [bar] | 2.03
wall temperature [K] | 550
RON | 100
MON | 100
equivalence ratio | 1
burn flag - how much get burned in flame | 0.95
k_0, thermal conductivity [W/m-K] | 0.0022
thermal conductivity temperature exponent | 0.518
mu_0 dynamic viscosity [kg/m-s] | 2.26e-06
viscosity temperature exponent | 0.444
Nu_0 Nusselt number scaling constant | 0.5
Nusselt number Reynolds numer exponent | 0.7
End gas chemistry flag; 1=on | 1
Residual mass fraction | 0.0626
mass fraction of FUEL to the reformer | 0
reformer equivalence ratio | 2.744
reformer composition: 0=PIC; 1=equilibrium; 2=ideal | 1