## EngInput
9.2 | compression ratio | LLNL Mechanism | c4 | 0 | n-butane
0.1455 | connecting rod length [m] |  | c5 | 0 | iso-pentane
0.086 | bore [m] |  | c5_2 | 0 | n-pentane
0.086 | stroke [m] |  | ic8 | 1 | Iso-octane
-142 | IVC crank angle aTDC |  | c6 | 0 | 1-hexene
143 | EVO crank angle aTDC |  | nc7 | 0 | n-heptane
1 | crevice flag; 1=yes |  | c7_2 | 0 | tolune
1 | heat transfer flag; 1=yes |  | tmb | 0 | 1,2,4 Trimethyl benzene
0.02 | crevice fraction of minimum volume |  | eth | 0 | Ethanol
2000 | speed [rev/min]
5 | Wiebe b parameter
2 | Wiebe m parameter | Renkokjohn Mechanism | c4 | 0 | n-butane
8.5 | Wiebe theta_0 [CA aTDC] |  | c5 | 0 | iso-pentane
47 | Wiebe delta_theta [CA] |  | c5_2 | 0 | n-pentane
0.98 | combustion efficiency |  | ic8 | 1 | Iso-octane
420 | IVC temperature [K] |  | c6 | 0 | 1-hexene
2.0911 | IVC pressure [bar] |  | nc7 | 0 | n-heptane
550 | wall temperature [K] |  | c7_2 | 0 | tolune
98 | RON |  | tmb | 0 | 1,2,4 Trimethyl benzene
96.6 | MON |  | eth | 0 | Ethanol
1 | equivalence ratio
0.95 | burn flag - how much get burned in flame
0.0022 | k_0, thermal conductivity [W/m-K]
0.518 | thermal conductivity temperature exponent
2.26e-06 | mu_0 dynamic viscosity [kg/m-s]
0.444 | viscosity temperature exponent
0.5 | Nu_0 Nusselt number scaling constant
0.7 | Nusselt number Reynolds numer exponent
1 | End gas chemistry flag; 1=on
0.064 | Residual mass fraction
0 | mass fraction of FUEL to the reformer
2.744 | reformer equivalence ratio
1 | reformer composition: 0=PIC; 1=equilibrium; 2=ideal
RenKokjohn.cti | RenKokjohn.cti
adam_mech.cti
GasolineSurrogate679.cti
LLNL_gasoline_20170621_nox_galway.cti
GasolineSurrogate323.cti
GasolineSurrogateDetailed.cti
TRF_EtOH_PAH.cti