## Iso_2000_scratch
9.2 | compression ratio
0.1455 | connecting rod length [m]
0.086 | bore [m]
0.086 | stroke [m]
-142 | IVC crank angle aTDC
143 | EVO crank angle aTDC
1 | crevice flag; 1=yes
1 | heat transfer flag; 1=yes
0.02 | crevice fraction of minimum volume
1000 | speed [rev/min]
5 | Wiebe b parameter
2 | Wiebe m parameter
14 | Wiebe theta_0 [CA aTDC]
47 | Wiebe delta_theta [CA]
0.98 | combustion efficiency
355 | IVC temperature [K]
1.86 | IVC pressure [bar]
550 | wall temperature [K]
98 | RON
96.6 | MON
1 | equivalence ratio
0.95 | burn flag - how much get burned in flame
0.0022 | k_0, thermal conductivity [W/m-K]
0.518 | thermal conductivity temperature exponent
2.26e-06 | mu_0 dynamic viscosity [kg/m-s]
0.444 | viscosity temperature exponent
0.5 | Nu_0 Nusselt number scaling constant
0.7 | Nusselt number Reynolds numer exponent
1 | End gas chemistry flag; 1=on
0.0608 | Residual mass fraction
0 | mass fraction of FUEL to the reformer
2.744 | reformer equivalence ratio
1 | reformer composition: 0=PIC; 1=equilibrium; 2=ideal
LLNL_gasoline_20170621_nox_galway.cti | RenKokjohn.cti
adam_mech.cti
GasolineSurrogate679.cti
LLNL_gasoline_20170621_nox_galway.cti
GasolineSurrogate323.cti
GasolineSurrogateDetailed.cti
TRF_EtOH_PAH.cti
LLNL Mechanism | c4 | 0.05 | n-butane
| c5 | 0.06 | iso-pentane
| c5_2 | 0.09 | n-pentane
| ic8 | 0.42 | Iso-octane
| c6 | 0.05 | 1-hexene
| nc7 | 0 | n-heptane
| c7_2 | 0.11 | tolune
| tmb | 0.22 | 1,2,4 Trimethyl benzene
| eth | 0 | Ethanol
Renkokjohn Mechanism | c4 | 0 | n-butane
| c5 | 0 | iso-pentane
| c5_2 | 0 | n-pentane
| ic8 | 1 | Iso-octane
| c6 | 0 | 1-hexene
| nc7 | 0 | n-heptane
| c7_2 | 0 | tolune
| tmb | 0 | 1,2,4 Trimethyl benzene
| eth | 0 | Ethanol